## Sensor Cold-Start Workflow
Sensor Cold-Start Workflow Process and Timing
Scenario 1)
Machine has plenty of energy to harvest | Under sufficient harvesting, association workflow could take 10 minutes.
Sufficient Harvesting >10 degree Celsius temp differential | Expect to see single flash of LED on top of sensor to indicate power up. | A second flash will be observed on attempt of association. | Third flash will be observed after successful association. | Following association the gateway is sending a signal to the sense node every minute. Then the sense node determines if it has sufficient energy to respond to the gateway call. | During charge, the sense node will flash once every five minutes until sufficiently charged (VCAP & SCAP > 3V). First wake-up post association, data should flow into the cloud. If sense node associates on first attempt, the fourth flash will indicate the start of sensor data collection. Historically, speaking reporting is observed into Evercloud 1-5 minutes post flash. | Sense node will flash once a minute until harvesting goes away and VCAP & SCAP are no longer > 3V.
>200 Lux from Incandescent lighting
Scenario 2) | If harvesting is marginal, cold start and association could take up to 90 minutes. |  | If harvesting is insufficient, sense node may not exit boot mode cycle.
Machine has marginal energy to harvest | If harvesting is marginal, sense node can enter Energy aware mode and report once every five minutes versus one minute reporting. | Sense node requires sufficient harvesting to exit boot mode and associate in order to survive and report. | If sensor cannot exit boot process, place harvesters in a more optimal position. | Use pyrometer to determine the most optimal harvesting location. | If the temperature differential between ambient temperature and harvesting source is marginal, augment with PV harvester.
<10 degree C temp differential
<200 Lux from incandescent bulb
Optimize Harvester Placement for Marginal Harvesting | TEG Placement: More surface contact with harvesting source will result in better harvesting. | If there are fins on the motor, place the TEG fins parallel with the motor fins to take advantage of motor cooling air flow. | If temperature differential is marginal, then augment harvesting with PV cell. PV Placement: Place PV facing light source. Orient PV closest to the light source as possible. | PV Placement: If uncertain of light intensity, use lux meter to determine >200 Lux | If the motor has fins, utilize motor fin mounts.